## Copy of Bill of Materials-SoM B
Line # | Name | Description | Designator | Revision ID | Revision State | Revision Status | Quantity | Manufacturer 1 | Manufacturer Part Number 1 | Manufacturer Lifecycle 1 | Supplier 1 | Supplier Part Number 1 | Supplier Unit Price 1 | Supplier Subtotal 1
| 0.1uF | C0603X104K5RACTU CAP CER 0.1UF 50V X7R 0603 | C1, C3, C6, C17, C18, C22, C25 |  | Unknown server |  | 7
| 22uF | GRM21BR60J226ME39L Chip Multilayer Ceramic Capacitors for General Purpose, 0805, 22uF, X5R, 15%, 20%, 6.3V | C2, C7, C8 |  | Unknown server |  | 3
| 1uF | C0805C105K4PACTU | C4, C19, C24 |  | Unknown server |  | 3
| 47uF | GRM31CR60J476ME19L Chip Multilayer Ceramic Capacitors for General Purpose, 1206, 47uF, X5R, 15%, 20%, 6.3V | C5 |  | Unknown server |  | 1
| 10uF | C2012X7R1A106K125AC Multilayer Ceramic Chip Capacitor, 10 uF, +/- 10%, 10 V, -55 to 125 degC, 0805 (2012 Metric), RoHS, Tape and Reel | C9, C10, C12, C14, C15, C16, C23 |  | Unknown server |  | 7
| 100uF * n | ECA-1JHG471 Aluminum Electrolytic Capacitor (Radial Lead Type), 470 uF, 63 V, -55 to 105 degC, 2-Pin THD, RoHS, Bulk | C11 |  | Unknown server |  | 1
| 100uF | EEEFK1C101P Aluminum Electrolytic Capacitor, 100 uF, 20%, 16 V, -55 to 105 degC, 2-Pin SMD, RoHS, Tape and Reel | C13 |  | Unknown server |  | 1
| 1nF 0603 | 06035C102KAT2A | C20, C21, C26, C27 |  | Unknown server |  | 4
| SMBJ5.0A-TR | TVS DIODE 5V 13.4V SMB | D1 |  | Unknown server |  | 1
| 210-P92-20GBEG | SOCKET 2X20 100-MIL STRAIGHT SMT | J1 |  | Not managed |  | 1 |  |  |  | Samtec | 210-P92-20GBEG
| USB4085-GF-A | CONN RCPT USB2.0 TYPEC 16POS | J2, J3 |  | Unknown server |  | 2
| 87520-0010BLF |  | J4 |  | Not managed |  | 1
| 0.1 1x3 Header |  | J6, J7, J10, J11 |  | Not managed |  | 4
| SJ1-3523N | Connector | J8, J12 |  | Not managed |  | 2
| DF40HC(3.0)-100DS-0.4V(51) | CONN HDR 100POS 0.4MM SMD GOLD | J1310, J1311, J1312 |  | Not managed |  | 3 | Hirose | DF40C-100DP-0.4V(51) | Volume Production | Digi-Key | H11614CT-ND
| 2.2uH 1.7A | Inductor NRH2412T2R2MNGH | L1 |  | Not managed |  | 1
| redLED | SMD mono-color Chip LED, WL-SMCW, Super Red | LED1 |  | Unknown server |  | 1
| greenLED | SMD mono-color Chip LED, WL-SMCW, Green | LED2 |  | Unknown server |  | 1
| Servo Motor |  | M1, M2, M3, M4, M5, M6 |  | Not managed |  | 6
| B2B-PH-SM4-TB(LF)(SN) | Male Header, Pitch 2 mm, 1 x 2 Position, Height 6.6 mm, RoHS, Tape and Reel | P1 |  | Unknown server |  | 1
| 5-146280-2 | Male Header, Pitch 2.54 mm, 1 x 2 Position, Height 8.21 mm, Tail Length 3.05 mm, -65 to 105 degC, RoHS, Bulk | P2 |  | Unknown server |  | 1
| PMF250XNEX | MOSFET (N-Channel) | Q1, Q2 |  | Not managed |  | 2
| 10kR, 10kR DNP, 10kR_DNP, DNP 10kR | RC0805FR-0710KL Chip Resistor, 10 KOhm, +/- 1%, 0.125 W, -55 to 155 degC, 0805 (2012 Metric), RoHS, Tape and Reel | R1, R9, R12, R13, R15, R16, R21, R22, R27, R28, R31, R32, R33, R34, R35, R36, R37, R38 |  | Unknown server |  | 18
| 5.1kR | RES Thick Film, 5.1kΩ, 1%, 0.125W, 100ppm/°C, 0805 CRCW08055K10FKEA | R2, R4, R6, R7 |  | Unknown server |  | 4
| 10kR | RC0805FR-071KL Chip Resistor, 1 KOhm, +/- 1%, 125 mW, -55 to 155 degC, 0805 (2012 Metric), RoHS, Tape and Reel | R3, R8 |  | Unknown server |  | 2
| DNP 0R, 0R | RC1206JR-070RL RES SMD 0 OHM JUMPER 1/4W 1206 | R5, R11, R17, R18, R25 |  | Unknown server |  | 5
| 20kR | RES Thick Film, 20kΩ, 1%, 0.125W, 100ppm/°C, 0805 | R10 |  | Unknown server |  | 1
| 100kR, 100kR DNP | RC0603FR-07100KL RES SMD 100K OHM 1% 1/10W 0603 | R19, R20, R23, R24, R26 |  | Unknown server |  | 5
| KTS1681AEUZ-TR | Switch | S1 |  | Not managed |  | 1
| TestPad |  | TP1, TP2, TP3, TP4, TP5, TP6, TP7, TP8, TP9, TP10, TP11, TP12, TP13, TP14, TP15, TP16, TP17, TP18, TP19, TP20, TP21, TP22, TP23, TP24, TP25, TP26, TP27, TP28, TP29, TP30, TP31, TP32, TP33, TP34, TP35, TP36, TP37 |  | Not managed |  | 37
| LM3671MF-3.3/NOPB | IC REG BUCK 3.3V 600MA SOT23-5 | U1 |  | Unknown server |  | 1
| AP22653W6-7 | LOAD SWITCH,SOT26,T&R,3K | U2 |  | Unknown server |  | 1
| ADS1015IDGST | IC ADC 12BIT SIGMA-DELTA 10VSSOP | U3 |  | Unknown server |  | 1
| PCA9685PW,112 | 16-Channel, 12-Bit PWM Fm+ I2C-Bus LED Controller, 2.3 to 5.5 V, -40 to 85 degC, 28-Pin TSSOP (SOT361-1), RoHS, Tape and Reel | U4 |  | Unknown server |  | 1
| NX5427001Z | Crystal or Oscillator | Y1 |  | Not managed |  | 1